## SIM808 dev Board V1.0.2
SIM808 dev Board V1.0.2
Index | Comment | Description | Designator | Footprint | Quantity
1 | 0 - SMD 0603 | Resistor | R11 | RES0603 | 2
2 | Transistor NPN 1A SMD | Infineon | Q1, Q2 | SOT-23 | 2
3 | 1K - SMD 0603 | Resistor | R3, R5, R6, R7 | RES0603 | 4
4 | 1uF - SMD 0603 | Capacitor | C2, C8 | CAP0603 | 2
5 | 4.7K - SMD 0603 | Resistor | R8, R10, R12, R13, R14, R16 | RES0603 | 5
6 | 10uF - SMD 1206 | Capacitor | C5 | CAP1206 | 1
7 | 22 - SMD 0603 | Resistor | R15, R18, R19 | RES0603 | 4
8 | 22pF - SMD 0603 | Capacitor | C6, C7, C10 | CAP0603 | 3
9 | 47K - SMD 0603 | Resistor | R4, R9, R17 | RES0603 | 3
10 | 100K - SMD 0603 | Resistor | R2 | RES0603 | 1
11 | 100nF - SMD 0603 | Capacitor | C3, C4 | CAP0603 | 2
12 | 470uF - 10V CAP-D | SMD Tantalum Capacitor | C1 | CAP-D | 1
13 | 1 Row Male Pin Header | Header, 4-Pin, 'Header, 5-Pin | P3, P5 | Pin Header 1x4 TH Pitch 2.54mm | 1
14 | Inductor 18nH | Inductor | L1 | IND0603 | 1
15 | MIC29302WU | MIC29302 Series 16 V 3 A Surface Mount Low Dropout Voltage Regulator - TO-263-5 | U2 | TO263-5 | 1
16 | Molex 78800 Connector | Molex 78800-0001 1.40mm Height Hinged-style micro-SIM Card Socket without Detect Switch, Surface Mount, 6 Circuits, Halogen-Free, Lead... | P6 | MOLEX_78800-0001 | 1
17 | 0603 SMD RED LED | Typical RED 0603 SMD LED | D4 | LED0603R | 3
18 | SIM808 | SIM808 module is a complete Quad-Band GSM/GPRS module which combines GPS technology for satellite navigation. | U1 | QFN100P2400X2400X260-68N | 1
19 | SMF12CT1 | 5-Line Transient Voltage Suppressor Array | U3 | INF-PG-SOT-363_M | 1
20 | uFL Connector | U.FL Antenna Connector | J3 | UFL | 2
21 | ZMM5V1 | ZENER 5.1V-MINI MELF | D1 | ZMM5V1 | 1